## Linear mm per min
Application Input data
Max. used Velocity from control |  | 15000 | mm/min
Max. used Acceleration/Deceleration from control |  | 1000 | mm/s^2
Max. used Jerk from control |  | 50000 | mm/s^3
Safe Speed used |  | 2000 | mm/min
Input data suggested and derived from application input data | Suggested data | Input data | Unit | Parameter
Standstill window | 150 | 200 | mm/min | 0x2212:01 / S-0-0124.0.0
SMD reaction time (Trend monitoring Normal Operation --> SMES/SMST1/SMST2) | 20 | 20 | ms | 0x315A:06 / P-0-3280.0.11
SMD reaction time (Trend monitoring Normal Operation --> SMM1) | 20 | 20 | ms | 0x315A:08 / P-0-3280.0.13
SMD reaction time (Trend monitoring SMM1 --> SMES/SMST1/SMST2) | 10 | 10 | ms | 0x315A:07 / P-0-3280.0.12
Monitoring Decelaration | 750 | 750 | mm/s^2
SMD-E reaction time | 20 | 20 | ms | 0x315F:02 / P-0-3263.0.3
Monitoring F3/F7 Error Decelaration | 900 | 900 | mm/s^2
Velocity limit value |  | 16500 | mm/min | 0x607F:00 / S-0-0091.0.0
Maximum Drive Off delay time |  | 500 | ms | 0x2870:05 / S-0-0273.0.0
Drive Halt Quick stop deceleration |  | 1000 | mm/s^2 | 0x2808:02 / S-0-0372.0.0
Emergency stop deceleration |  | 1200 | mm/s^2 | 0x2870:06 / S-0-0429.0.0
Velocity threshold for Safe standstill |  | 300 | mm/min | 0x310E:04 / P-0-3255.0.0
Safe maximum speed |  | 17250 | mm/min | 0x3156:02 / P-0-3270.0.2
Safe limited speed 1 |  | 2222 | mm/min | 0x3160:01 / P-0-3290.1.2
Maximum transition time (Trend monitoring Normal Operation --> SMES/SMST1/SMST2) |  | 0.40333 | s | 0x3084:02 / P-0-3280.0.2
Maximum transition time (Trend monitoring Normal Operation --> SMM1) |  | 0.35889 | s | 0x3084:04 / P-0-3280.0.4
Maximum transition time (Trend monitoring SMM1 --> SMES/SMST1/SMST2) |  | 0.059378 | s | 0x3084:03 / P-0-3280.0.3
Error reaction transition time F3 errors |  | 0.33944 | s | 0x315E:02 / P-0-3263.0.6
Error reaction transition time F7 errors |  | 0.33944 | s | 0x315E:03 / P-0-3263.0.7

## Linear mm per s
Application Input data
Max. used Velocity from control |  | 1500 | mm/s
Max. used Acceleration/Deceleration from control |  | 4000 | mm/s^2
Max. used Jerk from control |  | 80000 | mm/s^3
Safe Speed used |  | 33.3 | mm/s
Input data suggested and derived from application input data | Suggested data | Input data | Unit | Parameter
Standstill window | 15 | 5 | mm/s | 0x2212:01 / S-0-0124.0.0
SMD reaction time (Trend monitoring Normal Operation --> SMES/SMST1/SMST2) | 50 | 50 | ms | 0x315A:06 / P-0-3280.0.11
SMD reaction time (Trend monitoring Normal Operation --> SMM1) | 50 | 50 | ms | 0x315A:08 / P-0-3280.0.13
SMD reaction time (Trend monitoring SMM1 --> SMES/SMST1/SMST2) | 25 | 25 | ms | 0x315A:07 / P-0-3280.0.12
Monitoring Decelaration | 3000 | 3000 | mm/s^2
SMD-E reaction time | 50 | 50 | ms | 0x315F:02 / P-0-3263.0.3
Monitoring F3/F7 Error Decelaration | 3600 | 3600 | mm/s^2
Velocity limit value |  | 1650 | mm/s | 0x607F:00 / S-0-0091.0.0
Maximum Drive Off delay time |  | 512.5 | ms | 0x2870:05 / S-0-0273.0.0
Drive Halt Quick stop deceleration |  | 4000 | mm/s^2 | 0x2808:02 / S-0-0372.0.0
Emergency stop deceleration |  | 4800 | mm/s^2 | 0x2870:06 / S-0-0429.0.0
Velocity threshold for Safe standstill |  | 7.5 | mm/s | 0x310E:04 / P-0-3255.0.0
Safe maximum speed |  | 1725 | mm/s | 0x3156:02 / P-0-3270.0.2
Safe limited speed 1 |  | 36.9963 | mm/s | 0x3160:01 / P-0-3290.1.2
Maximum transition time (Trend monitoring Normal Operation --> SMES/SMST1/SMST2) |  | 0.625 | s | 0x3084:02 / P-0-3280.0.2
Maximum transition time (Trend monitoring Normal Operation --> SMM1) |  | 0.6139 | s | 0x3084:04 / P-0-3280.0.4
Maximum transition time (Trend monitoring SMM1 --> SMES/SMST1/SMST2) |  | 0.037332 | s | 0x3084:03 / P-0-3280.0.3
Error reaction transition time F3 errors |  | 0.52917 | s | 0x315E:02 / P-0-3263.0.6
Error reaction transition time F7 errors |  | 0.52917 | s | 0x315E:03 / P-0-3263.0.7

## Rotary in rpm
Application Input data
Max. used Velocity from control |  | 500 | rpm
Max. used Acceleration/Deceleration from control |  | 100 | rad/s^2
Max. used Jerk from control |  | 2000 | rad/s^3
Safe Speed used |  | 80 | rpm
Input data suggested and derived from application input data | Suggested data | Input data | Unit | Parameter
Standstill window | 5 | 5 | rpm | 0x2212:01 / S-0-0124.0.0
SMD reaction time (Trend monitoring Normal Operation --> SMES/SMST1/SMST2) | 50 | 50 | ms | 0x315A:06 / P-0-3280.0.11
SMD reaction time (Trend monitoring Normal Operation --> SMM1) | 50 | 50 | ms | 0x315A:08 / P-0-3280.0.13
SMD reaction time (Trend monitoring SMM1 --> SMES/SMST1/SMST2) | 25 | 25 | ms | 0x315A:07 / P-0-3280.0.12
Monitoring Decelaration | 75 | 75 | rad/s^2
SMD-E reaction time | 50 | 50 | ms | 0x315F:02 / P-0-3263.0.3
Monitoring F3/F7 Error Decelaration | 90 | 90 | rad/s^2
Velocity limit value |  | 550 | rpm | 0x607F:00 / S-0-0091.0.0
Maximum Drive Off delay time |  | 675.9587 | ms | 0x2870:05 / S-0-0273.0.0
Drive Halt Quick stop deceleration |  | 100 | rad/s^2 | 0x2808:02 / S-0-0372.0.0
Emergency stop deceleration |  | 120 | rad/s^2 | 0x2870:06 / S-0-0429.0.0
Velocity threshold for Safe standstill |  | 7.5 | rpm | 0x310E:04 / P-0-3255.0.0
Safe maximum speed |  | 575 | rpm | 0x3156:02 / P-0-3270.0.2
Safe limited speed 1 |  | 88.88 | rpm | 0x3160:01 / P-0-3290.1.2
Maximum transition time (Trend monitoring Normal Operation --> SMES/SMST1/SMST2) |  | 0.85285 | s | 0x3084:02 / P-0-3280.0.2
Maximum transition time (Trend monitoring Normal Operation --> SMM1) |  | 0.74115 | s | 0x3084:04 / P-0-3280.0.4
Maximum transition time (Trend monitoring SMM1 --> SMES/SMST1/SMST2) |  | 0.1491 | s | 0x3084:03 / P-0-3280.0.3
Error reaction transition time F3 errors |  | 0.71904 | s | 0x315E:02 / P-0-3263.0.6
Error reaction transition time F7 errors |  | 0.71904 | s | 0x315E:03 / P-0-3263.0.7

## Rotary in rps
Application Input data
Max. used Velocity from control |  | 10 | Rev/s
Max. used Acceleration/Deceleration from control |  | 100 | rad/s^2
Max. used Jerk from control |  | 5000 | rad/s^3
Safe Speed used |  | 1 | Rev/s
Input data suggested and derived from application input data | Suggested data | Input data | Unit | Parameter
Standstill window | 0.1 | 0.1 | Rev/s | 0x2212:01 / S-0-0124.0.0
SMD reaction time (Trend monitoring Normal Operation --> SMES/SMST1/SMST2) | 20 | 20 | ms | 0x315A:06 / P-0-3280.0.11
SMD reaction time (Trend monitoring Normal Operation --> SMM1) | 20 | 20 | ms | 0x315A:08 / P-0-3280.0.13
SMD reaction time (Trend monitoring SMM1 --> SMES/SMST1/SMST2) | 10 | 10 | ms | 0x315A:07 / P-0-3280.0.12
Monitoring Decelaration | 75 | 75 | rad/s^2
SMD-E reaction time | 20 | 20 | ms | 0x315F:02 / P-0-3263.0.3
Monitoring F3/F7 Error Decelaration | 90 | 90 | rad/s^2
Velocity limit value |  | 11 | Rev/s | 0x607F:00 / S-0-0091.0.0
Maximum Drive Off delay time |  | 731.1504 | ms | 0x2870:05 / S-0-0273.0.0
Drive Halt Quick stop deceleration |  | 100 | rad/s^2 | 0x2808:02 / S-0-0372.0.0
Emergency stop deceleration |  | 120 | rad/s^2 | 0x2870:06 / S-0-0429.0.0
Velocity threshold for Safe standstill |  | 0.15 | Rev/s | 0x310E:04 / P-0-3255.0.0
Safe maximum speed |  | 11.5 | Rev/s | 0x3156:02 / P-0-3270.0.2
Safe limited speed 1 |  | 1.111 | Rev/s | 0x3160:01 / P-0-3290.1.2
Maximum transition time (Trend monitoring Normal Operation --> SMES/SMST1/SMST2) |  | 0.98342 | s | 0x3084:02 / P-0-3280.0.2
Maximum transition time (Trend monitoring Normal Operation --> SMM1) |  | 0.89965 | s | 0x3084:04 / P-0-3280.0.4
Maximum transition time (Trend monitoring SMM1 --> SMES/SMST1/SMST2) |  | 0.10307 | s | 0x3084:03 / P-0-3280.0.3
Error reaction transition time F3 errors |  | 0.82285 | s | 0x315E:02 / P-0-3263.0.6
Error reaction transition time F7 errors |  | 0.82285 | s | 0x315E:03 / P-0-3263.0.7

## Linear mm per min (detail)
Application Input data
Max. used Velocity from control |  | 15000 | mm/min
Max. used Acceleration/Deceleration from control |  | 1000 | mm/s^2
Max. used Jerk from control |  | 50000 | mm/s^3
Safe Speed used |  | 2000 | mm/min
Input data suggested and derived from application input data | Suggested data | Input data | Unit | Parameter
Standstill window | 150 | 200 | mm/min | 0x2212:01 / S-0-0124.0.0
SMD reaction time (Trend monitoring Normal Operation --> SMES/SMST1/SMST2) | 20 | 20 | ms | 0x315A:06 / P-0-3280.0.11
SMD reaction time (Trend monitoring Normal Operation --> SMM1) | 20 | 20 | ms | 0x315A:08 / P-0-3280.0.13
SMD reaction time (Trend monitoring SMM1 --> SMES/SMST1/SMST2) | 10 | 10 | ms | 0x315A:07 / P-0-3280.0.12
Monitoring Decelaration | 750 | 750 | mm/s^2
SMD-E reaction time | 20 | 20 | ms | 0x315F:02 / P-0-3263.0.3
Monitoring F3/F7 Error Decelaration | 900 | 900 | mm/s^2
Velocity limit value |  | 16500 | mm/min | 0x607F:00 / S-0-0091.0.0
Maximum Drive Off delay time |  | 500 | ms | 0x2870:05 / S-0-0273.0.0
Drive Halt Quick stop deceleration |  | 1000 | mm/s^2 | 0x2808:02 / S-0-0372.0.0
Emergency stop deceleration |  | 1200 | mm/s^2 | 0x2870:06 / S-0-0429.0.0
Velocity threshold for Safe standstill |  | 300 | mm/min | 0x310E:04 / P-0-3255.0.0
Safe maximum speed |  | 17250 | mm/min | 0x3156:02 / P-0-3270.0.2
Safe limited speed 1 |  | 2222 | mm/min | 0x3160:01 / P-0-3290.1.2
Maximum transition time (Trend monitoring Normal Operation --> SMES/SMST1/SMST2) |  | 0.40333 | s | 0x3084:02 / P-0-3280.0.2
Maximum transition time (Trend monitoring Normal Operation --> SMM1) |  | 0.35889 | s | 0x3084:04 / P-0-3280.0.4
Maximum transition time (Trend monitoring SMM1 --> SMES/SMST1/SMST2) |  | 0.059378 | s | 0x3084:03 / P-0-3280.0.3
Error reaction transition time F3 errors |  | 0.33944 | s | 0x315E:02 / P-0-3263.0.6
Error reaction transition time F7 errors |  | 0.33944 | s | 0x315E:03 / P-0-3263.0.7

## Linear mm per s (detail)
Application Input data
Max. used Velocity from control |  | 1500 | mm/s
Max. used Acceleration/Deceleration from control |  | 4000 | mm/s^2
Max. used Jerk from control |  | 80000 | mm/s^3
Safe Speed used |  | 33.3 | mm/s
Input data suggested and derived from application input data | Suggested data | Input data | Unit | Parameter
Standstill window | 15 | 5 | mm/s | 0x2212:01 / S-0-0124.0.0
SMD reaction time (Trend monitoring Normal Operation --> SMES/SMST1/SMST2) | 50 | 50 | ms | 0x315A:06 / P-0-3280.0.11
SMD reaction time (Trend monitoring Normal Operation --> SMM1) | 50 | 50 | ms | 0x315A:08 / P-0-3280.0.13
SMD reaction time (Trend monitoring SMM1 --> SMES/SMST1/SMST2) | 25 | 25 | ms | 0x315A:07 / P-0-3280.0.12
Monitoring Decelaration | 3000 | 3000 | mm/s^2
SMD-E reaction time | 50 | 50 | ms | 0x315F:02 / P-0-3263.0.3
Monitoring F3/F7 Error Decelaration | 3600 | 3600 | mm/s^2
Velocity limit value |  | 1650 | mm/s | 0x607F:00 / S-0-0091.0.0
Maximum Drive Off delay time |  | 512.5 | ms | 0x2870:05 / S-0-0273.0.0
Drive Halt Quick stop deceleration |  | 4000 | mm/s^2 | 0x2808:02 / S-0-0372.0.0
Emergency stop deceleration |  | 4800 | mm/s^2 | 0x2870:06 / S-0-0429.0.0
Velocity threshold for Safe standstill |  | 7.5 | mm/s | 0x310E:04 / P-0-3255.0.0
Safe maximum speed |  | 1725 | mm/s | 0x3156:02 / P-0-3270.0.2
Safe limited speed 1 |  | 36.9963 | mm/s | 0x3160:01 / P-0-3290.1.2
Maximum transition time (Trend monitoring Normal Operation --> SMES/SMST1/SMST2) |  | 0.625 | s | 0x3084:02 / P-0-3280.0.2
Maximum transition time (Trend monitoring Normal Operation --> SMM1) |  | 0.6139 | s | 0x3084:04 / P-0-3280.0.4
Maximum transition time (Trend monitoring SMM1 --> SMES/SMST1/SMST2) |  | 0.037332 | s | 0x3084:03 / P-0-3280.0.3
Error reaction transition time F3 errors |  | 0.52917 | s | 0x315E:02 / P-0-3263.0.6
Error reaction transition time F7 errors |  | 0.52917 | s | 0x315E:03 / P-0-3263.0.7

## Rotary in rpm (detail)
Application Input data
Max. used Velocity from control |  | 500 | rpm
Max. used Acceleration/Deceleration from control |  | 100 | rad/s^2
Max. used Jerk from control |  | 2000 | rad/s^3
Safe Speed used |  | 80 | rpm
Input data suggested and derived from application input data | Suggested data | Input data | Unit | Parameter
Standstill window | 5 | 5 | rpm | 0x2212:01 / S-0-0124.0.0
SMD reaction time (Trend monitoring Normal Operation --> SMES/SMST1/SMST2) | 50 | 50 | ms | 0x315A:06 / P-0-3280.0.11
SMD reaction time (Trend monitoring Normal Operation --> SMM1) | 50 | 50 | ms | 0x315A:08 / P-0-3280.0.13
SMD reaction time (Trend monitoring SMM1 --> SMES/SMST1/SMST2) | 25 | 25 | ms | 0x315A:07 / P-0-3280.0.12
Monitoring Decelaration | 75 | 75 | rad/s^2
SMD-E reaction time | 50 | 50 | ms | 0x315F:02 / P-0-3263.0.3
Monitoring F3/F7 Error Decelaration | 90 | 90 | rad/s^2
Velocity limit value |  | 550 | rpm | 0x607F:00 / S-0-0091.0.0
Maximum Drive Off delay time |  | 675.9587 | ms | 0x2870:05 / S-0-0273.0.0
Drive Halt Quick stop deceleration |  | 100 | rad/s^2 | 0x2808:02 / S-0-0372.0.0
Emergency stop deceleration |  | 120 | rad/s^2 | 0x2870:06 / S-0-0429.0.0
Velocity threshold for Safe standstill |  | 7.5 | rpm | 0x310E:04 / P-0-3255.0.0
Safe maximum speed |  | 575 | rpm | 0x3156:02 / P-0-3270.0.2
Safe limited speed 1 |  | 88.88 | rpm | 0x3160:01 / P-0-3290.1.2
Maximum transition time (Trend monitoring Normal Operation --> SMES/SMST1/SMST2) |  | 0.85285 | s | 0x3084:02 / P-0-3280.0.2
Maximum transition time (Trend monitoring Normal Operation --> SMM1) |  | 0.74115 | s | 0x3084:04 / P-0-3280.0.4
Maximum transition time (Trend monitoring SMM1 --> SMES/SMST1/SMST2) |  | 0.1491 | s | 0x3084:03 / P-0-3280.0.3
Error reaction transition time F3 errors |  | 0.71904 | s | 0x315E:02 / P-0-3263.0.6
Error reaction transition time F7 errors |  | 0.71904 | s | 0x315E:03 / P-0-3263.0.7

## Rotary in rps (detail)
Application Input data
Max. used Velocity from control |  | 10 | Rev/s
Max. used Acceleration/Deceleration from control |  | 100 | rad/s^2
Max. used Jerk from control |  | 5000 | rad/s^3
Safe Speed used |  | 1 | Rev/s
Input data suggested and derived from application input data | Suggested data | Input data | Unit | Parameter
Standstill window | 0.1 | 0.1 | Rev/s | 0x2212:01 / S-0-0124.0.0
SMD reaction time (Trend monitoring Normal Operation --> SMES/SMST1/SMST2) | 20 | 20 | ms | 0x315A:06 / P-0-3280.0.11
SMD reaction time (Trend monitoring Normal Operation --> SMM1) | 20 | 20 | ms | 0x315A:08 / P-0-3280.0.13
SMD reaction time (Trend monitoring SMM1 --> SMES/SMST1/SMST2) | 10 | 10 | ms | 0x315A:07 / P-0-3280.0.12
Monitoring Decelaration | 75 | 75 | rad/s^2
SMD-E reaction time | 20 | 20 | ms | 0x315F:02 / P-0-3263.0.3
Monitoring F3/F7 Error Decelaration | 90 | 90 | rad/s^2
Velocity limit value |  | 11 | Rev/s | 0x607F:00 / S-0-0091.0.0
Maximum Drive Off delay time |  | 731.1504 | ms | 0x2870:05 / S-0-0273.0.0
Drive Halt Quick stop deceleration |  | 100 | rad/s^2 | 0x2808:02 / S-0-0372.0.0
Emergency stop deceleration |  | 120 | rad/s^2 | 0x2870:06 / S-0-0429.0.0
Velocity threshold for Safe standstill |  | 0.15 | Rev/s | 0x310E:04 / P-0-3255.0.0
Safe maximum speed |  | 11.5 | Rev/s | 0x3156:02 / P-0-3270.0.2
Safe limited speed 1 |  | 1.111 | Rev/s | 0x3160:01 / P-0-3290.1.2
Maximum transition time (Trend monitoring Normal Operation --> SMES/SMST1/SMST2) |  | 0.98342 | s | 0x3084:02 / P-0-3280.0.2
Maximum transition time (Trend monitoring Normal Operation --> SMM1) |  | 0.89965 | s | 0x3084:04 / P-0-3280.0.4
Maximum transition time (Trend monitoring SMM1 --> SMES/SMST1/SMST2) |  | 0.10307 | s | 0x3084:03 / P-0-3280.0.3
Error reaction transition time F3 errors |  | 0.82285 | s | 0x315E:02 / P-0-3263.0.6
Error reaction transition time F7 errors |  | 0.82285 | s | 0x315E:03 / P-0-3263.0.7