## Linear in mm per min
Application Input data
Max. used Velocity from control |  | 60000 | mm/min
Max. used Acceleration/Deceleration from control |  | 10000 | mm/s^2
Max. used Jerk from control |  | 100000 | mm/s^3 | usually good values for jerk are 5 … 10 … 20 times higher the value for acceleration
Safe Speed used |  | 2000 | mm/min
Input data suggested and derived from application input data | Suggested data | Input data | Unit | Parameter
Standstill window | 200 | 200 | mm/min | 0x2212:01 / S-0-0124.0.0
Time for control to react on errors or change in operation mode | 10 | 10 | ms
Monitoring Decelaration | 6000 | 6000 | mm/s^2
Monitoring F7 Error Decelaration | 8000 | 8000 | mm/s^2
Velocity limit value |  | 66000 | mm/min | 0x607F:00 / S-0-0091.0.0
Maximum Drive Off delay time |  | 500 | ms | 0x2870:05 / S-0-0273.0.0
Drive Halt Quick stop deceleration |  | 10000 | mm/s^2 | 0x2808:02 / S-0-0372.0.0
Emergency stop deceleration |  | 12000 | mm/s^2 | 0x2870:06 / S-0-0429.0.0
Emergency stop jerk |  | 100000 | mm/s^3 | 0x284A:01 / S-0-0349.0.0
Velocity threshold for Safe standstill |  | 300 | mm/min | 0x310E:04 / P-0-3255.0.0
Safe maximum speed |  | 69000 | mm/min | 0x3156:02 / P-0-3270.0.2
Safe limited speed 1 |  | 2222 | mm/min | 0x3160:01 / P-0-3290.1.2
Maximum transition time (Normal Operation --> SMSTx/SMES) |  | 0.31333 | s | 0x3084:02 / P-0-3280.0.2
Maximum transition time (Normal Operation --> SMMx) |  | 0.30778 | s | 0x3084:04 / P-0-3280.0.4
Maximum transition time (between safe operation (SMSTx, SMES, SMMx)) |  | 0.076172 | s | 0x3084:03 / P-0-3280.0.3
Oscillation velocity window of SMD |  | 600 | mm/min | 0x315A:01 / P-0-3280.0.6
SMD reaction time |  | 10 | ms | 0x315A:02 / P-0-3280.0.7
Velocity window of SMD |  | 600 | mm/min | 0x315A:03 / P-0-3280.0.8
SMD jerk |  | 100000 | mm/s^3 | 0x315A:04 / P-0-3280.0.10
SMD deceleration |  | 6000 | mm/s^2 | 0x315A:05 / P-0-3280.0.9
Error reaction transition time F3 errors |  | 0.31333 | s | 0x315E:02 / P-0-3263.0.6
Error reaction transition time F7 errors |  | 0.3075 | s | 0x315E:03 / P-0-3263.0.7
SMD-E oscillation velocity window |  | 600 | mm/min | 0x315F:01 / P-0-3263.0.2
SMD-E reaction time |  | 10 | ms | 0x315F:02 / P-0-3263.0.3
SMD-E velocity window |  | 600 | mm/min | 0x315F:03 / P-0-3263.0.4
SMD-E deceleration |  | 8000 | mm/s^2 | 0x315F:04 / P-0-3263.0.5
SMD-E jerk |  | 100000 | mm/s^3 | 0x315F:05 / P-0-3263.0.8

## Linear in mm per s
Application Input data
Max. used Velocity from control |  | 1000 | mm/s
Max. used Acceleration/Deceleration from control |  | 10000 | mm/s^2
Max. used Jerk from control |  | 100000 | mm/s^3 | usually good values for jerk are 5 … 10 … 20 times higher the value for acceleration
Safe Speed used |  | 33.3 | mm/s
Input data suggested and derived from application input data | Suggested data | Input data | Unit | Parameter
Standstill window | 3.3333 | 3.33 | mm/s | 0x2212:01 / S-0-0124.0.0
Time for control to react on errors or change in operation mode | 10 | 10 | ms
Monitoring Decelaration | 6000 | 6000 | mm/s^2
Monitoring F7 Error Decelaration | 8000 | 8000 | mm/s^2
Velocity limit value |  | 1100 | mm/s | 0x607F:00 / S-0-0091.0.0
Maximum Drive Off delay time |  | 500 | ms | 0x2870:05 / S-0-0273.0.0
Drive Halt Quick stop deceleration |  | 10000 | mm/s^2 | 0x2808:02 / S-0-0372.0.0
Emergency stop deceleration |  | 12000 | mm/s^2 | 0x2870:06 / S-0-0429.0.0
Emergency stop jerk |  | 100000 | mm/s^3 | 0x284A:01 / S-0-0349.0.0
Velocity threshold for Safe standstill |  | 4.995 | mm/s | 0x310E:04 / P-0-3255.0.0
Safe maximum speed |  | 1150 | mm/s | 0x3156:02 / P-0-3270.0.2
Safe limited speed 1 |  | 36.9963 | mm/s | 0x3160:01 / P-0-3290.1.2
Maximum transition time (Normal Operation --> SMSTx/SMES) |  | 0.31333 | s | 0x3084:02 / P-0-3280.0.2
Maximum transition time (Normal Operation --> SMMx) |  | 0.30778 | s | 0x3084:04 / P-0-3280.0.4
Maximum transition time (between safe operation (SMSTx, SMES, SMMx)) |  | 0.076166 | s | 0x3084:03 / P-0-3280.0.3
Oscillation velocity window of SMD |  | 9.99 | mm/s | 0x315A:01 / P-0-3280.0.6
SMD reaction time |  | 10 | ms | 0x315A:02 / P-0-3280.0.7
Velocity window of SMD |  | 9.99 | mm/s | 0x315A:03 / P-0-3280.0.8
SMD jerk |  | 100000 | mm/s^3 | 0x315A:04 / P-0-3280.0.10
SMD deceleration |  | 6000 | mm/s^2 | 0x315A:05 / P-0-3280.0.9
Error reaction transition time F3 errors |  | 0.31333 | s | 0x315E:02 / P-0-3263.0.6
Error reaction transition time F7 errors |  | 0.3075 | s | 0x315E:03 / P-0-3263.0.7
SMD-E oscillation velocity window |  | 9.99 | mm/s | 0x315F:01 / P-0-3263.0.2
SMD-E reaction time |  | 10 | ms | 0x315F:02 / P-0-3263.0.3
SMD-E velocity window |  | 9.99 | mm/s | 0x315F:03 / P-0-3263.0.4
SMD-E deceleration |  | 8000 | mm/s^2 | 0x315F:04 / P-0-3263.0.5
SMD-E jerk |  | 100000 | mm/s^3 | 0x315F:05 / P-0-3263.0.8

## Rotary in rpm
Application Input data
Max. used Velocity from control |  | 60 | rpm
Max. used Acceleration/Deceleration from control |  | 100 | rad/s^2
Max. used Jerk from control |  | 1000 | rad/s^3 | usually good values for jerk are 5 … 10 … 20 times higher the value for acceleration
Safe Speed used |  | 1 | rpm
Input data suggested and derived from application input data | Suggested data | Input data | Unit | Parameter
Standstill window | 0.2 | 0.2 | rpm | 0x2212:01 / S-0-0124.0.0
Time for control to react on errors or change in operation mode | 10 | 10 | ms
Monitoring Decelaration | 60 | 60 | rad/s^2
Monitoring F7 Error Decelaration | 80 | 80 | rad/s^2
Velocity limit value |  | 66 | rpm | 0x607F:00 / S-0-0091.0.0
Maximum Drive Off delay time |  | 500 | ms | 0x2870:05 / S-0-0273.0.0
Drive Halt Quick stop deceleration |  | 100 | rad/s^2 | 0x2808:02 / S-0-0372.0.0
Emergency stop deceleration |  | 120 | rad/s^2 | 0x2870:06 / S-0-0429.0.0
Emergency stop jerk |  | 1000 | rad/s^3 | 0x284A:01 / S-0-0349.0.0
Velocity threshold for Safe standstill |  | 0.3 | rpm | 0x310E:04 / P-0-3255.0.0
Safe maximum speed |  | 69 | rpm | 0x3156:02 / P-0-3270.0.2
Safe limited speed 1 |  | 1.111 | rpm | 0x3160:01 / P-0-3290.1.2
Maximum transition time (Normal Operation --> SMSTx/SMES) |  | 0.24519 | s | 0x3084:02 / P-0-3280.0.2
Maximum transition time (Normal Operation --> SMMx) |  | 0.24345 | s | 0x3084:04 / P-0-3280.0.4
Maximum transition time (between safe operation (SMSTx, SMES, SMMx)) |  | 0.071939 | s | 0x3084:03 / P-0-3280.0.3
Oscillation velocity window of SMD |  | 0.6 | rpm | 0x315A:01 / P-0-3280.0.6
SMD reaction time |  | 10 | ms | 0x315A:02 / P-0-3280.0.7
Velocity window of SMD |  | 0.6 | rpm | 0x315A:03 / P-0-3280.0.8
SMD jerk |  | 1000 | rad/s^3 | 0x315A:04 / P-0-3280.0.10
SMD deceleration |  | 60 | rad/s^2 | 0x315A:05 / P-0-3280.0.9
Error reaction transition time F3 errors |  | 0.24519 | s | 0x315E:02 / P-0-3263.0.6
Error reaction transition time F7 errors |  | 0.25639 | s | 0x315E:03 / P-0-3263.0.7
SMD-E oscillation velocity window |  | 0.6 | rpm | 0x315F:01 / P-0-3263.0.2
SMD-E reaction time |  | 10 | ms | 0x315F:02 / P-0-3263.0.3
SMD-E velocity window |  | 0.6 | rpm | 0x315F:03 / P-0-3263.0.4
SMD-E deceleration |  | 80 | rad/s^2 | 0x315F:04 / P-0-3263.0.5
SMD-E jerk |  | 1000 | rad/s^3 | 0x315F:05 / P-0-3263.0.8

## Rotary in rps
Application Input data
Max. used Velocity from control |  | 1 | rps
Max. used Acceleration/Deceleration from control |  | 100 | rad/s^2
Max. used Jerk from control |  | 1000 | rad/s^3 | usually good values for jerk are 5 … 10 … 20 times higher the value for acceleration
Safe Speed used |  | 0.015 | rps
Input data suggested and derived from application input data | Suggested data | Input data | Unit | Parameter
Standstill window | 0.0033333 | 0.0033 | rps | 0x2212:01 / S-0-0124.0.0
Time for control to react on errors or change in operation mode | 10 | 10 | ms
Monitoring Decelaration | 60 | 60 | rad/s^2
Monitoring F7 Error Decelaration | 80 | 80 | rad/s^2
Velocity limit value |  | 1.1 | rps | 0x607F:00 / S-0-0091.0.0
Maximum Drive Off delay time |  | 500 | ms | 0x2870:05 / S-0-0273.0.0
Drive Halt Quick stop deceleration |  | 100 | rad/s^2 | 0x2808:02 / S-0-0372.0.0
Emergency stop deceleration |  | 120 | rad/s^2 | 0x2870:06 / S-0-0429.0.0
Emergency stop jerk |  | 1000 | rad/s^3 | 0x284A:01 / S-0-0349.0.0
Velocity threshold for Safe standstill |  | 0.00495 | rps | 0x310E:04 / P-0-3255.0.0
Safe maximum speed |  | 1.15 | rps | 0x3156:02 / P-0-3270.0.2
Safe limited speed 1 |  | 0.016665 | rps | 0x3160:01 / P-0-3290.1.2
Maximum transition time (Normal Operation --> SMSTx/SMES) |  | 0.24519 | s | 0x3084:02 / P-0-3280.0.2
Maximum transition time (Normal Operation --> SMMx) |  | 0.24362 | s | 0x3084:04 / P-0-3280.0.4
Maximum transition time (between safe operation (SMSTx, SMES, SMMx)) |  | 0.071745 | s | 0x3084:03 / P-0-3280.0.3
Oscillation velocity window of SMD |  | 0.0099 | rps | 0x315A:01 / P-0-3280.0.6
SMD reaction time |  | 10 | ms | 0x315A:02 / P-0-3280.0.7
Velocity window of SMD |  | 0.0099 | rps | 0x315A:03 / P-0-3280.0.8
SMD jerk |  | 1000 | rad/s^3 | 0x315A:04 / P-0-3280.0.10
SMD deceleration |  | 60 | rad/s^2 | 0x315A:05 / P-0-3280.0.9
Error reaction transition time F3 errors |  | 0.24519 | s | 0x315E:02 / P-0-3263.0.6
Error reaction transition time F7 errors |  | 0.25639 | s | 0x315E:03 / P-0-3263.0.7
SMD-E oscillation velocity window |  | 0.0099 | rps | 0x315F:01 / P-0-3263.0.2
SMD-E reaction time |  | 10 | ms | 0x315F:02 / P-0-3263.0.3
SMD-E velocity window |  | 0.0099 | rps | 0x315F:03 / P-0-3263.0.4
SMD-E deceleration |  | 80 | rad/s^2 | 0x315F:04 / P-0-3263.0.5
SMD-E jerk |  | 1000 | rad/s^3 | 0x315F:05 / P-0-3263.0.8

## Linear in mm per min (detail)
Application Input data
Max. used Velocity from control |  | 60000 | mm/min
Max. used Acceleration/Deceleration from control |  | 10000 | mm/s^2
Max. used Jerk from control |  | 100000 | mm/s^3 | usually good values for jerk are 5 … 10 … 20 times higher the value for acceleration
Safe Speed used |  | 2000 | mm/min
Input data suggested and derived from application input data | Suggested data | Input data | Unit | Parameter
Standstill window | 200 | 200 | mm/min | 0x2212:01 / S-0-0124.0.0
Time for control to react on errors or change in operation mode | 10 | 10 | ms
Monitoring Decelaration | 6000 | 6000 | mm/s^2
Monitoring F7 Error Decelaration | 8000 | 8000 | mm/s^2
Velocity limit value |  | 66000 | mm/min | 0x607F:00 / S-0-0091.0.0
Maximum Drive Off delay time |  | 500 | ms | 0x2870:05 / S-0-0273.0.0
Drive Halt Quick stop deceleration |  | 10000 | mm/s^2 | 0x2808:02 / S-0-0372.0.0
Emergency stop deceleration |  | 12000 | mm/s^2 | 0x2870:06 / S-0-0429.0.0
Emergency stop jerk |  | 100000 | mm/s^2 | 0x284A:01 / S-0-0349.0.0
Velocity threshold for Safe standstill |  | 300 | mm/min | 0x310E:04 / P-0-3255.0.0
Safe maximum speed |  | 69000 | mm/min | 0x3156:02 / P-0-3270.0.2
Safe limited speed 1 |  | 2222 | mm/min | 0x3160:01 / P-0-3290.1.2
Maximum transition time (Normal Operation --> SMSTx/SMES) |  | 0.31333 | s | 0x3084:02 / P-0-3280.0.2
Maximum transition time (Normal Operation --> SMMx) |  | 0.30778 | s | 0x3084:04 / P-0-3280.0.4
Maximum transition time (between safe operation (SMSTx, SMES, SMMx)) |  | 0.076172 | s | 0x3084:03 / P-0-3280.0.3
Oscillation velocity window of SMD |  | 600 | mm/min | 0x315A:01 / P-0-3280.0.6
SMD reaction time |  | 10 | ms | 0x315A:02 / P-0-3280.0.7
Velocity window of SMD |  | 600 | mm/min | 0x315A:03 / P-0-3280.0.8
SMD jerk |  | 100000 | mm/s^3 | 0x315A:04 / P-0-3280.0.10
SMD deceleration |  | 6000 | mm/s^2 | 0x315A:05 / P-0-3280.0.9
Error reaction transition time F3 errors |  | 0.31333 | s | 0x315E:02 / P-0-3263.0.6
Error reaction transition time F7 errors |  | 0.3075 | s | 0x315E:03 / P-0-3263.0.7
SMD-E oscillation velocity window |  | 600 | mm/min | 0x315F:01 / P-0-3263.0.2
SMD-E reaction time |  | 10 | ms | 0x315F:02 / P-0-3263.0.3
SMD-E velocity window |  | 600 | mm/min | 0x315F:03 / P-0-3263.0.4
SMD-E deceleration |  | 8000 | mm/s^2 | 0x315F:04 / P-0-3263.0.5
SMD-E jerk |  | 100000 | mm/s^3 | 0x315F:05 / P-0-3263.0.8

## Linear in mm per s (detail)
Application Input data
Max. used Velocity from control |  | 1000 | mm/s
Max. used Acceleration/Deceleration from control |  | 10000 | mm/s^2
Max. used Jerk from control |  | 100000 | mm/s^3 | usually good values for jerk are 5 … 10 … 20 times higher the value for acceleration
Safe Speed used |  | 33.3 | mm/s
Input data suggested and derived from application input data | Suggested data | Input data | Unit | Parameter
Standstill window | 3.3333 | 3.33 | mm/s | 0x2212:01 / S-0-0124.0.0
Time for control to react on errors or change in operation mode | 10 | 10 | ms
Monitoring Decelaration | 6000 | 6000 | mm/s^2
Monitoring F7 Error Decelaration | 8000 | 8000 | mm/s^2
Velocity limit value |  | 1100 | mm/s | 0x607F:00 / S-0-0091.0.0
Maximum Drive Off delay time |  | 500 | ms | 0x2870:05 / S-0-0273.0.0
Drive Halt Quick stop deceleration |  | 10000 | mm/s^2 | 0x2808:02 / S-0-0372.0.0
Emergency stop deceleration |  | 12000 | mm/s^2 | 0x2870:06 / S-0-0429.0.0
Emergency stop jerk |  | 100000 | mm/s^2 | 0x284A:01 / S-0-0349.0.0
Velocity threshold for Safe standstill |  | 4.995 | mm/s | 0x310E:04 / P-0-3255.0.0
Safe maximum speed |  | 1150 | mm/s | 0x3156:02 / P-0-3270.0.2
Safe limited speed 1 |  | 36.9963 | mm/s | 0x3160:01 / P-0-3290.1.2
Maximum transition time (Normal Operation --> SMSTx/SMES) |  | 0.31333 | s | 0x3084:02 / P-0-3280.0.2
Maximum transition time (Normal Operation --> SMMx) |  | 0.30778 | s | 0x3084:04 / P-0-3280.0.4
Maximum transition time (between safe operation (SMSTx, SMES, SMMx)) |  | 0.076166 | s | 0x3084:03 / P-0-3280.0.3
Oscillation velocity window of SMD |  | 9.99 | mm/s | 0x315A:01 / P-0-3280.0.6
SMD reaction time |  | 10 | ms | 0x315A:02 / P-0-3280.0.7
Velocity window of SMD |  | 9.99 | mm/s | 0x315A:03 / P-0-3280.0.8
SMD jerk |  | 100000 | mm/s^3 | 0x315A:04 / P-0-3280.0.10
SMD deceleration |  | 6000 | mm/s^2 | 0x315A:05 / P-0-3280.0.9
Error reaction transition time F3 errors |  | 0.31333 | s | 0x315E:02 / P-0-3263.0.6
Error reaction transition time F7 errors |  | 0.3075 | s | 0x315E:03 / P-0-3263.0.7
SMD-E oscillation velocity window |  | 9.99 | mm/s | 0x315F:01 / P-0-3263.0.2
SMD-E reaction time |  | 10 | ms | 0x315F:02 / P-0-3263.0.3
SMD-E velocity window |  | 9.99 | mm/s | 0x315F:03 / P-0-3263.0.4
SMD-E deceleration |  | 8000 | mm/s^2 | 0x315F:04 / P-0-3263.0.5
SMD-E jerk |  | 100000 | mm/s^3 | 0x315F:05 / P-0-3263.0.8

## Rotary in rpm (detail)
Application Input data
Max. used Velocity from control |  | 60 | rpm
Max. used Acceleration/Deceleration from control |  | 100 | rad/s^2
Max. used Jerk from control |  | 1000 | rad/s^3 | usually good values for jerk are 5 … 10 … 20 times higher the value for acceleration
Safe Speed used |  | 1 | rpm
Input data suggested and derived from application input data | Suggested data | Input data | Unit | Parameter
Standstill window | 0.2 | 0.2 | rpm | 0x2212:01 / S-0-0124.0.0
Time for control to react on errors or change in operation mode | 10 | 10 | ms
Monitoring Decelaration | 60 | 60 | rad/s^2
Monitoring F7 Error Decelaration | 80 | 80 | rad/s^2
Velocity limit value |  | 66 | rpm | 0x607F:00 / S-0-0091.0.0
Maximum Drive Off delay time |  | 500 | ms | 0x2870:05 / S-0-0273.0.0
Drive Halt Quick stop deceleration |  | 100 | rad/s^2 | 0x2808:02 / S-0-0372.0.0
Emergency stop deceleration |  | 120 | rad/s^2 | 0x2870:06 / S-0-0429.0.0
Emergency stop jerk |  | 1000 | rad/s^3 | 0x284A:01 / S-0-0349.0.0
Velocity threshold for Safe standstill |  | 0.3 | rpm | 0x310E:04 / P-0-3255.0.0
Safe maximum speed |  | 69 | rpm | 0x3156:02 / P-0-3270.0.2
Safe limited speed 1 |  | 1.111 | rpm | 0x3160:01 / P-0-3290.1.2
Maximum transition time (Normal Operation --> SMSTx/SMES) |  | 0.24519 | s | 0x3084:02 / P-0-3280.0.2
Maximum transition time (Normal Operation --> SMMx) |  | 0.24345 | s | 0x3084:04 / P-0-3280.0.4
Maximum transition time (between safe operation (SMSTx, SMES, SMMx)) |  | 0.071939 | s | 0x3084:03 / P-0-3280.0.3
Oscillation velocity window of SMD |  | 0.6 | rpm | 0x315A:01 / P-0-3280.0.6
SMD reaction time |  | 10 | ms | 0x315A:02 / P-0-3280.0.7
Velocity window of SMD |  | 0.6 | rpm | 0x315A:03 / P-0-3280.0.8
SMD jerk |  | 1000 | rad/s^3 | 0x315A:04 / P-0-3280.0.10
SMD deceleration |  | 60 | rad/s^2 | 0x315A:05 / P-0-3280.0.9
Error reaction transition time F3 errors |  | 0.24519 | s | 0x315E:02 / P-0-3263.0.6
Error reaction transition time F7 errors |  | 0.25639 | s | 0x315E:03 / P-0-3263.0.7
SMD-E oscillation velocity window |  | 0.6 | rpm | 0x315F:01 / P-0-3263.0.2
SMD-E reaction time |  | 10 | ms | 0x315F:02 / P-0-3263.0.3
SMD-E velocity window |  | 0.6 | rpm | 0x315F:03 / P-0-3263.0.4
SMD-E deceleration |  | 80 | rad/s^2 | 0x315F:04 / P-0-3263.0.5
SMD-E jerk |  | 1000 | rad/s^3 | 0x315F:05 / P-0-3263.0.8

## Rotary in rps (detail)
Application Input data
Max. used Velocity from control |  | 1 | rps
Max. used Acceleration/Deceleration from control |  | 100 | rad/s^2
Max. used Jerk from control |  | 1000 | rad/s^3 | usually good values for jerk are 5 … 10 … 20 times higher the value for acceleration
Safe Speed used |  | 0.015 | rps
Input data suggested and derived from application input data | Suggested data | Input data | Unit | Parameter
Standstill window | 0.0033333 | 0.0033 | rps | 0x2212:01 / S-0-0124.0.0
Time for control to react on errors or change in operation mode | 10 | 10 | ms
Monitoring Decelaration | 60 | 60 | rad/s^2
Monitoring F7 Error Decelaration | 80 | 80 | rad/s^2
Velocity limit value |  | 1.1 | rps | 0x607F:00 / S-0-0091.0.0
Maximum Drive Off delay time |  | 500 | ms | 0x2870:05 / S-0-0273.0.0
Drive Halt Quick stop deceleration |  | 100 | rad/s^2 | 0x2808:02 / S-0-0372.0.0
Emergency stop deceleration |  | 120 | rad/s^2 | 0x2870:06 / S-0-0429.0.0
Emergency stop jerk |  | 1000 | rad/s^3 | 0x284A:01 / S-0-0349.0.0
Velocity threshold for Safe standstill |  | 0.00495 | rps | 0x310E:04 / P-0-3255.0.0
Safe maximum speed |  | 1.15 | rps | 0x3156:02 / P-0-3270.0.2
Safe limited speed 1 |  | 0.016665 | rps | 0x3160:01 / P-0-3290.1.2
Maximum transition time (Normal Operation --> SMSTx/SMES) |  | 0.24519 | s | 0x3084:02 / P-0-3280.0.2
Maximum transition time (Normal Operation --> SMMx) |  | 0.24362 | s | 0x3084:04 / P-0-3280.0.4
Maximum transition time (between safe operation (SMSTx, SMES, SMMx)) |  | 0.071745 | s | 0x3084:03 / P-0-3280.0.3
Oscillation velocity window of SMD |  | 0.0099 | rps | 0x315A:01 / P-0-3280.0.6
SMD reaction time |  | 10 | ms | 0x315A:02 / P-0-3280.0.7
Velocity window of SMD |  | 0.0099 | rps | 0x315A:03 / P-0-3280.0.8
SMD jerk |  | 1000 | rad/s^3 | 0x315A:04 / P-0-3280.0.10
SMD deceleration |  | 60 | rad/s^2 | 0x315A:05 / P-0-3280.0.9
Error reaction transition time F3 errors |  | 0.24519 | s | 0x315E:02 / P-0-3263.0.6
Error reaction transition time F7 errors |  | 0.25639 | s | 0x315E:03 / P-0-3263.0.7
SMD-E oscillation velocity window |  | 0.0099 | rps | 0x315F:01 / P-0-3263.0.2
SMD-E reaction time |  | 10 | ms | 0x315F:02 / P-0-3263.0.3
SMD-E velocity window |  | 0.0099 | rps | 0x315F:03 / P-0-3263.0.4
SMD-E deceleration |  | 80 | rad/s^2 | 0x315F:04 / P-0-3263.0.5
SMD-E jerk |  | 1000 | rad/s^3 | 0x315F:05 / P-0-3263.0.8